## Sheet1
Paper	Device	Device subtype	Airfoils	Research method	Research focus	Numerical method	Experimental method	Re	Ma	AoA	Chord	Span	Reduction	Findings
Howe1990	Serrations		Flat plate	Analytical	Green's function					0			-10 dB
Dassen1996	Serrations	“10:1”	NACA0012, NACA63018,NACA63618,NACA4418	Experimental	Serration shape		Wind tunnel	7x10^5,1x10^61.4x10^6	0.12,0.18,0.22		0.25	0.51	-5 dB	No U dependency for reduction
Dassen1996	Serrations	“10:1” Incident	NACA0012, NACA63018,NACA63618,NACA4418	Experimental	Serration shape		Wind tunnel	7x10^5,1x10^61.4x10^6	0.12,0.18,0.22		0.25	0.51	+5 dB	No U dependency for reduction
Dassen1996	Serrations	“10:1” Angled TE, straight teeth	NACA0012, NACA63018,NACA63618,NACA4418	Experimental	Serration shape		Wind tunnel	7x10^5,1x10^61.4x10^6	0.12,0.18,0.22		0.25	0.51	-3 dB	No U dependency for reduction
Dassen1996	Serrations	“10:1” Angled teeth	NACA0012, NACA63018,NACA63618,NACA4418	Experimental	Serration shape		Wind tunnel	7x10^5,1x10^61.4x10^6	0.12,0.18,0.22		0.25	0.51	-3 dB	No U dependency for reduction
Dassen1996	Serrations	“10:1” Angled airfoil, straight teeth	NACA0012, NACA63018,NACA63618,NACA4418	Experimental	Serration shape		Wind tunnel	7x10^5,1x10^61.4x10^6	0.12,0.18,0.22		0.25	0.51	-3 dB	No U dependency for reduction
Oberai2002			Eppler387	Numerical	CAA benchmark	LES, Curle, FW-H				0
Kato2005			NACA0012	Numerical	CAA benchmark	LES, Curle		2x10^5		9	1	0.5
Herr2007	Brushes	Polypropilene,steel, 0.3 to 0.5mm diameter, 0.1 to 0.3mm separation, 1.25% to 25% chord	Flat plate	Experimental	Brush parameters		AWBraunscheig, Directional mics	2.1x10^6			0.8		-4 dB,-10dB	Best brushes: polypropylene, 0.4 mm diameter, 8.75% chord length, 0.1 mm spacing
Herr2007	Brushes	Polypropilene,steel, 0.3 to 0.5mm diameter, 0.1 to 0.3mm separation, 1.25% to 25% chord	Flat plate	Experimental	Brush parameters		AWBraunscheig, Directional mics	7.9x10^6			2		-4 dB,-10dB	Best brushes: polypropylene, 0.4 mm diameter, 8.75% chord length, 0.1 mm spacing
Herr2007	Brushes	Polypropilene,steel, 0.3 to 0.5mm diameter, 0.1 to 0.3mm separation, 1.25% to 25% chord	NACA0012	Experimental	Brush parameters		AWBraunscheig, Directional mics	1.1X10^6			0.4		-4 dB,-10dB	Best brushes: polypropylene, 0.4 mm diameter, 8.75% chord length, 0.1 mm spacing
Herr2007	Brushes	Polypropilene,steel, 0.3 to 0.5mm diameter, 0.1 to 0.3mm separation, 1.25% to 25% chord	NACA0012	Experimental	Brush parameters		AWBraunscheig, Directional mics	1.6X10^6			0.4		-4 dB,-10dB	Best brushes: polypropylene, 0.4 mm diameter, 8.75% chord length, 0.1 mm spacing
Winkler2008			NACA651263	Numerical	Immersed LES in RANS and CAA	LES immersed in RANS, FW-H, Curle		1.9x10^5		0	1	0.074		FW-H performs well
Mathey2007				Numerical	Immersed LES in RANS and CAA	LES immersed in RANS, FW-H		1.8x10^6		0				FW-H performs well